## Sheet1
Ifcalibrate | No | Parameter | Description | Unit | Lower | Upper | Fitted | Source
0 | 1 | kC_CO2_r | Half-saturation constant of dissolved organic C for CO2 production by aerobic respiration | mmol L-1 | 0.5 | 10 | 4.0696 | This study
0 | 2 | kO2_CO2_r | Half-saturation constant of O2 for CO2 production by aerobic respiration | mmol L-1 air | 0.01 | 2 | 0.85561 | This study
0 | 3 | kNH4_NO2_n | Half-saturation constant of NH4+ for NO2- production by nitrification | mmol L-1 | 0.001 | 0.04 | 0.001 | (Auyeung et al., 2015)
0 | 4 | kO2_NO2_n | Half-saturation constant of O2 for NO2- production by nitrification | mmol L-1 air | 0.01 | 2 | 0.07 | (Chen et al., 2019)
1 | 5 | kNO2_NO3_n | Half-saturation constant of NO2- for NO3- production by nitrification | mmol L-1 | 0.009 | 0.54 | 0.47264 | (Nowka et al., 2015)
0 | 6 | kO2_NO3_n | Half-saturation constant of O2 for NO3- production by nitrification | mmol L-1 air | 0.01 | 3 | 0.1 | (Chen et al., 2019)
0 | 7 | kNH4_N2O_n | Half-saturation constant of NH4+ for N2O production by nitrification | mmol L-1 | 0.001 | 0.04 | 0.001 | This study
0 | 8 | kO2_N2O_n | Half-saturation constant of O2 for N2O production by nitrification | mmol L-1 air | 0.01 | 2 | 0.07 | This study
1 | 9 | kNO2_N2O_nd | Half-saturation constant of NO2- for NO2- production by nitrifier denitrification | mmol L-1 | 0.001 | 0.05 | 0.027924 | This study
0 | 10 | kNH4_N2O_nd | Half-saturation constant of NH4+ for N2O production by nitrifier denitrification | mmol L-1 | 0.001 | 0.04 | 0.001 | This study
0 | 11 | kO2_N2O_nd | Half-saturation constant of O2 for N2O production by nitrifier denitrification | mmol L-1 air | 0.01 | 2 | 0.01 | This study
1 | 12 | kNO3_NO2_dn | Half-saturation constant of NO3- for NO2- production by denitrification | mmol L-1 | 0.001 | 3.5 | 3.4991 | (Betlach and Tiedje, 1981)(Kohl et al., 1976)
1 | 13 | kC_NO2_dn | Half-saturation constant of dissolved organic C for CO2 production by denitrification | mmol L-1 | 1 | 10 | 4.6195 | This study
1 | 14 | kNO2_N2O_dn | Half-saturation constant of NO2- for NO2- production by denitrification | mmol L-1 | 0.001 | 0.05 | 0.0010043 | (Betlach and Tiedje, 1981)
1 | 15 | kC_N2O_dn | Half-saturation constant of dissolved organic C for N2O production by denitrification | mmol L-1 | 0.5 | 10 | 8.0954 | This study
0 | 16 | kN2O_N2_dn | Half-saturation constant of N2O for N2 production by denitrification | mmol L-1 | 5e-06 | 0.001 | 5e-06 | (Betlach and Tiedje, 1981)
1 | 17 | kC_N2_dn | Half-saturation constant of dissolved organic C for N2O production by denitrification | mmol L-1 | 0.5 | 10 | 0.5 | This study
0 | 18 | kI_NO2_dn | Inhibition constant of O2 for NO2- production by denitrification | mmol L-1 air | 0.01 | 2 | 0.1 | (Chang et al., 2022)
0 | 19 | kI_N2O_dn | Inhibition constant of O2 for N2O production by denitrification | mmol L-1 air | 0.01 | 2 | 0.04 | (Chang et al., 2022)
0 | 20 | kI_N2O_nd | Inhibition constant of O2 for N2O production by nitrifier denitrification | mmol L-1 air | 0.01 | 2 | 0.04 | (Chang et al., 2022)
0 | 21 | kI_N2_dn | Inhibition constant of O2 for N2 production by denitrification | mmol L-1 air | 0.01 | 2 | 0.04 | (Chang et al., 2022)
0 | 22 | u_CO2_r | Maximum velocity for CO2 production regarding microbial biomass | mmol CO2 produced/g biomass/day | 3.7795 | 1889.7638 | 202.822
1 | 23 | u_NO2_n | Maximum velocity for NO2- production in nitrification regarding microbial biomass | mmol NO2-produced/g biomass/day | 11.3386 | 160 | 115.2395
1 | 24 | u_NO3_n | Maximum velocity for NO3- production in nitrification regarding microbial biomass | mmol NO3-produced/g biomass/day | 11.3386 | 160 | 159.6027
1 | 25 | u_N2O_n | Maximum velocity for N2O production from nitrification regarding microbial biomass | mmol N2O produced/g biomass/day | 1.8898 | 75.5906 | 1.8898
1 | 26 | u_N2O_nd | Maximum velocity for N2O production from nitrification regarding microbial biomass | mmol N2O produced/g biomass/day | 1.8898 | 75.5906 | 12
1 | 27 | u_NO2_dn | Maximum velocity for NO2- production in denitrification regarding microbial biomass | mmol NO2-produced/g biomass/day | 15 | 302.3622 | 100
1 | 28 | u_N2O_dn | Maximum velocity for N2O production in denitrification regarding microbial biomass | mmol N2O produced/g biomass/day | 1.8898 | 75.5906 | 45.8012
1 | 29 | u_N2_dn | Maximum velocity for N2 production in denitrification regarding microbial biomass | mmol N2 produced/g biomass/day | 1.8898 | 75.5906 | 48.6648
0 | 30 | y_AER | Yield coefficient for aerobic bacteria | g C/g C | 0.15 | 0.6 | 0.3 | This study
0 | 31 | y_AOB | Yield coefficient for AOB | g N/g N | 0.0065 | 0.026 | 0.013 | (Chen et al., 2019)
0 | 32 | y_NOB | Yield coefficient for NOB | g N/g N | 0.002 | 0.008 | 0.004 | (Chen et al., 2019)
0 | 33 | y_DEN | Yield coefficient for denitrifiers | g C/g C | 0.15 | 0.6 | 0.3 | (Chen et al., 2019)
0 | 34 | a_AER | Decay rate for aerobic bacteria | 1/day | 0.05 | 0.2 | 0.1 | This study
0 | 35 | a_AOB | Decay rate for AOB | 1/day | 0.048 | 0.192 | 0.096 | (Chen et al., 2019)
0 | 36 | a_NOB | Decay rate for NOB | 1/day | 0.048 | 0.192 | 0.096 | (Chen et al., 2019)
0 | 37 | a_DEN | Decay rate for denitrifiers | 1/day | 0.05 | 0.2 | 0.1 | (Chen et al., 2019)
0 | 38 | SOC_alpha | first-order decomposition coefficient from SOC to DOC | day-1 | 0.0005 | 0.01 | 0.001
0 | 39 | POC_alpha | first-order decomposition coefficient from manure POC to DOC | day-1 | 0.005 | 0.1 | 0.01